## Overview
Class Name: | Columbus
Category: | interstellar (sublight) explorer
Size: | 3 |  | Maximum Tgt SU calculator
Mass (mt): | 8600 |  | A: Lower-end Mass | 31
Length (m): | 121 |  | B: Target Mass | 8600
Beam (m): | 35.9 |  | C: Upper-end Mass | 60000
Height (m): | 35.9 |  | D: SU at lower-end mass | 600
Maximum Tgt SU: | 657.1562 |  | E: SU at upper-end mass | 1000
Utilized SU: | 656.85
Remaining SU: | 0.3062
SU Mass (mt): | 13.0867 | 13.0867
| rnd | unrnd
| SUs | Req PWR | Opt PWR | PWR Gen
Hull | 33 | 0 | 0
Personnel Systems | 425.6 | 8 | 6
Propulsion Systems | 9.5 | 8 | 1
Power Systems | 122 | 0 | 0 | 29
Operations Systems | 60.75 | 8 | 14
Tactical Systems | 0 | 0 | 0
Auxiliary Spacecraft Systems | 6 | 0 | 0
Totals | 656.85 | 24 | 21 | 29

## Hull
Hull Systems
SU
Columbus | Hull
Vessel Size | Outer |  |  | 12
3 | Inner |  |  | 12
Total SU
33 | Resistance
| Outer Hull | Total | 6 | 6
|  | Free Points: | 2
Req PWR |  | Add. Points: | 4
| Inner Hull | Total | 4 | 3
Opt PWR |  | Free Points: | 2
|  | Add. Points: | 2
| Structural Integrity Field |  |  | n/a
Note on F4: Cost: 4 x Size
Note on F5: Cost: 4 x Size
Note on F8: Cost: Base amount of 2 per hull (outer & inner) free. Additional 3 SUs per +2 points per hull, with a maximum of 8 for pre-2291 and 10 for post-2290 ships.
Note on F11: Cost: Base amount of 2 per hull (outer & inner) free. Additional 3 SUs per +2 points per hull, with a maximum of 8 for pre-2291 and 10 for post-2290 ships.

## Personnel Systems
Personnel Systems
|  |  | PWR | SU
Columbus | Crew | 40
Vessel Size
3 | Crew Quarters
Total SU | Barracks
425.6 | Spartan | 35 |  | 2
Basic
| Expanded | 5 |  | 1
Req PWR | Luxury
8 | Unusual
Opt PWR | Cryogenic | 40 |  | 1
6
Environmental Systems
| Basic Life Support |  | 4 | 12
| Reserve Life Support |  | 2 | 6
| Emergency Life Support | 18 emergency shelters |  | 6
| Gravity | n/a
| Consumables | 4 years (fully active crew) |  | 27.6
Replicator Systems
| Food Processor System | food stores | 0 | 2
| Industrial Fabrication Units | n/a | 0
| Medical Facilities | Rating: 1 (10%) | 1 | 5
| Recreation Facilities | Rating: 3 | 6 | 18
1 gym, 1 small lounge
| Personnel Transport | Jefferies tubes | 0 | 1
| Fire Suppression |  | 1 | 3
| Cargo | 4463.69 mt |  | 341
| Escape Pods | n/a
Note on E3: custom number
Note on G6: Cost: 1 SU per 60 quarters
Note on G7: Cost: 1 SU per 20 quarters
Note on G8: Cost: 1 SU per 10 quarters
Note on G9: Cost: 1 SU per 5 quarters
Note on G10: Cost: 1 SU per 1 quarters
Note on G11: Cost: 1 SU per 1 quarters
Note on G12: Cost: 1 SU per 60 quarters
Note on F15: Power Requirement: Varies (see table)
Note on G15: Cost: 4 x Size
Note on F16: Power Requirement: half the Power needed for Basic Life Support, rounded up
Note on G16: Cost: 2 x Size
Note on G17: Cost: 2 x Size; each additional 5 shelter areas cost 1 SU
Note on F18: Power Requirement: (0.5 x Size) Power per round (minimum of 1)
Note on G18: Cost: 1 x Size
Note on G19: Cost: 1 x Size per year’s worth of basic consumables; 2 x Size for vessels without replicator technology; additional years beyond first x 1.2
Note on F22: Power Requirement: see table
Note on G22: Cost: see table
Note on F23: Power Requirement: see table
Note on G23: Cost: see table
Note on F25: Power Requirement: 1 Power per rating per round
Note on G25: Cost: 5 per rating (see table)
Note on F27: Power Requirement: 2 Power per rating per round of use
Note on G27: Cost: Varies (see table)
Note on F30: Power Requirement: none for Jefferies tubes; 2 Power for turbolifts
Note on G30: Cost: 1 x Size for Jefferies tubes (only); 3 x Size for turbolifts and Jefferies tubes
Note on F32: Power Requirement: 1 Power per round of use
Note on G32: Cost: 1 x Size
Note on G36: Cost: 1 SU for 20 4-person pods, additional 1 SU to add 1-4 people per pod

## Propulsion Systems
Propulsion Systems
|  |  | PWR | SU
Columbus | Impulse Engine | Type I (fusion-powered) (0.12c / 0.23c) | 6 | 5
Vessel Size | Location: aft
3 | magnetohydrodynamic drive (MHD)
Total SU
9.5 | Reaction Control System | (0.025c) | 2 | 3
| Auxiliary Reaction Control System | (0.013c) | 1 | 1.5
Req PWR
8
Opt PWR
1
Note on F3: Power Requirement: 2 Power per 0.1 c used per round
Note on F7: Power Requirement: 2 Power per round
Note on G7: Cost: 1 x Size (Primary), 0.5 x Size (Auxiliary)
Note on F9: Power Requirement: 2 Power per round
Note on G9: Cost: 1 x Size (Primary), 0.5 x Size (Auxiliary)

## Power Systems
Power Systems
|  |  | PWR | SU
Columbus | Impulse Engine | 1 Type I fusion reactor | 6
Vessel Size
3 | Auxiliary Power | 6 fission reactors | 18 | 90
Total SU
122 | Emergency Power | fusion reactor | 5 | 5
Power Summary | Battery Power Systems |  |  | 9
Req PWR | Source: Emergency Life Support one-time drain |  | 18
Opt PWR | Power Distribution System | Standard Power flow, +30 Power transfer |  | 18
PWR Gen | Standard Usable Power | 24
29
Drain Gen
18
Note on F3: Power Generation: 6
Note on F5: Power Generation: 5 Power per fusion reactor set; 3 Power for fission reactor set; 2 Power per RTG unit
Note on G5: Cost: 3 SUs per additional fusion reactor (or 5 SUs x Size per additional fission reactor); 2 SUs per RTG unit; limited to size 4 vessels and smaller
Note on F7: see table; does not count towards Standard Usable Power
Note on G7: see table
Note on G9: Cost: 3 x Size
Note on G12: Cost: 5 x Size, plus Star Fleet-mandatory +5 SU; transfer 10 extra Power per round per +1 SU; additional +10 to +30 SU is common on combat vessels

## Operations Systems
Operations Systems
|  |  |  | PWR | SU
Columbus | Bridge Systems |  | bow module |  | 6
Vessel Size | 21st century flight deck
3
Total SU | Computers
60.75 | Core 1 |  | flight-deck module | 1 | 1.5
| Core 2 |  | auxiliary control space | 1 | 1.5
Power Summary | Uprating |  | n/a
Req PWR | Optical Data Network (ODN) |  | fiberglass laser optics |  | 9
8
Opt PWR | Navigational Deflector |  | n/a
14
Sensor Systems
| Long-Range Sensors |  |  | 1 | 1
|  | Range Package | pre-warp (72 / 58 / 17 / -)
|  | High Resolution | n/a
|  | Low Resolution | 407,000 km (122k / 123k-244k / 245k-366k / 367k-407k)
|  | Gain package | standard (+0)
|  | Strength package | Class 1 (Strength +0 / +0 / +3 / +3)
|  | Coverage | standard
| Lateral Sensors |  |  | 1 | 6
|  | Gain package | standard (+0)
|  | Strength package | Class 0 (Strength +0)
|  | Coverage | standard
| Navigational Sensors |  |  | 1 | 6
|  | Gain package | standard (+0)
|  | Strength package | Class 0 (Strength +0)
| Probes |  | 15 Class I | 5 | 1.5
Flight Control Systems
| Autopilot |  | 31% (Rating: 0; Upgrade: 2); 3 lys auto-routing | 1 | 4
Navigational Computer
|  | Main | Class 1 (+0) | 0 | 1
|  | Backups | 1 | 0 | 0
Inertial Damping Field
|  | Main | Strength: 3; Number: 1 | 3 | 6
|  | Backups | Strength: 2; Number: 1 | 2 | 1.5
| Attitude Control |  |  | 1 | 0.75
Communication Systems
| Interplanetary Radio (Type I) |  |  | 2 | 1
|  | Strength | 1
|  | Security | 0 (no uprating)
|  | Basic Uprating | no uprating (+0)
| Emergency Communications System |  |  | 2 | 1
| Science Systems |  | Rating 1 (+0 general test) | 1 | 8
| Laboratories |  | 1 (+5% general test) |  | 2
| Specialized Systems |  | 1 (physical: planetary sciences +10%) |  | 3
Note on G3: Cost: 2 x Size (21st century); 4 x Size (22nd & 23rd century); 5 x Size (24th+ century)
Note on F7: 5 Power per active core per round; 1 per round (pre-Duotronic)
Note on G7: Cost (per core): 0.5 x Size (silicon tech – pre-2243); 1x Size (duotronic – 2243-2328); 2 x Size (isolinear – post-2328)
Note on F8: Power Requirement: 5 Power per active core per round
Note on G8: Cost (per core): 0.5 x Size (silicon tech – pre-2243); 1x Size (duotronic – 2243-2328); 2 x Size (isolinear – post-2328)
Note on F9: Power Requirement: 1 (Class Alpha - duotronic minimum); 2 (Class Beta - isolinear minimum)
Note on G9: Cost: 2 (Class Alpha - duotronic minimum); 4 (Class Beta - isolinear minimum)
Note on G10: Cost: 3 x Size
Note on F12: Power Requirement: 5 Power per round of use
Note on G12: Cost: 2 x Size EM deflector array (pre-2215), 3 x Size (pre-2271) & 4 x Size (post-2270 main deflector); 1 x Size (auxiliary deflector)
Note on F15: Power Requirement: 5 Power per round of use; 1 for pre-subspace sensors
Note on G15: Cost: see table
Note on F22: Power Requirement: 5 Power per round of use; 1 for pre-subspace sensors
Note on G22: Cost: 2 x Class for basic sensors; gain additions add to cost
Note on F26: Power Requirement: 5 Power per round of use; 1 for pre-subspace sensors
Note on G26: Cost: 2 x Class for basic sensors; gain additions add to cost
Note on F29: Power Requirement: 5 Power to launch
Note on G29: Cost: 0.5 SU per 5 probes (minimum of 1 SU)
Note on F32: Power Requirement: 1 Power per round of use
Note on G32: Cost: 3 SUs per level of skill (Level 4 maximum), plus 1 SU per level of Coordination (Level 3 maximum)
Note on F34: Power Requirement: Varies (see table); 1 Power per round of use for backup navigational computer
Note on G34: Cost: Varies (see table)
Note on E35: Customized PWR req for backup due to main comp having zero PWR req
Note on F35: Power Requirement: Varies (see table); 1 Power per round of use for backup navigational computer
Note on G35: Varies (see table); 1 SU for each backup computer (or 0 if backup to Class 1 main computer)
Note on F37: Power Requirement: 3 Power per round
Note on G37: Cost: 2 x Size (main generator [minimum one generator per each 2 units of Size]); 0.5 x Size (each backup generator)
Note on F38: Power Requirement: 2 Power per round for Backup IDF
Note on G38: Cost: 2 x Size (main generator [minimum one generator per each 2 units of Size]); 0.5 x Size (each backup generator)
Note on F39: Power Requirement: (0.25 x Size) Power per round
Note on G39: Cost: 0.25 x Size
Note on F42: Power Requirement: 2 Power per round of use
Note on G42: Cost: Varies (see table)
Note on F46: Power Requirement: 2 Power per round of use
Note on G46: Cost: 1
Note on F48: Power Requirement: Varies (see table)
Note on G48: Cost: Varies (see table)
Note on G49: Cost: Varies (see table)
Note on G50: Cost: 5 SUs per +10% with a specific Science Skill, or 3 SUs per +10% with specific Science Skill Specialization

## Tactical Systems
Tactical Systems | Component |  |  | SU
Weapon Control Rooms
Columbus | Beam Weapons
Vessel Size |  | Lasers
3 |  | Plasma Cannons
Total SU |  | Phase Cannons
0 |  | Phasers
Standard Phasers
Power Summary |  | Channeled Phasers
Req PWR |  | Pulse Beam Phaser Cannons
0 |  | ACB Jacketing
Opt PWR |  | Disrupters
0 |  | Cardassian Spiral-Wave Disrupter
Tholian Gravitic Beam
Borg Energy Beam
Borg Cutting Beam
Borg Feedback Pulse
Borg Shield Draining Weapon
Breen Energy Drain Weapon
Dominion Polaron Beam
Isolytic Weapon
Firing Arcs (Beam Weapons)
Firing Modes (Beam Weapons)
| Missile Weapons | Launchers | n/a
|  | Targeting System | n/a
Chemical Missiles
Nuclear Missiles
Spatial Torpedoes
Romulan Plasma Torpedoes
Photon / Quantum Torpedoes
Romulan Singularity Torpedoes
Stratospheric Torpedoes
Tricobalt Devices
Gravimetric Torpedoes
Microtorpedo Launcher
Mines
Antimatter Mines
Cloaked Mines
Gravitic Mines
Self-Replicating Mines
Spatial and Subspace Charges
Tholian Web
Threat Assessment/Tracking/Targeting System
Hull Plating
Hull Polarization
Deflector Shields
Shield Generators
Shield Grids
Max Shield Protection
Distortion Amplifiers
Recharging Systems
Backup Shield Generators
Multiphasic Shields
Multi-Spectral Shields
Regenerative Force Fields
Covariant Shields
Auto-destruct System
Klingon Targeting Periscope
|  |  | SU | 0

## Auxiliary Spacecraft Systems
Auxiliary Spacecraft Systems
|  |  | PWR | SU
Columbus | Shuttlebays |  |  | 6
Vessel Size | 1 atmospheric craft (Size 1)
3 | 2 maintenance pods (Size 1)
Total SU
6 | Captain's Yacht | n/a
Power Summary
Req PWR
Opt PWR
Note on G3: Cost: 2 x total Size of all stored ships
Note on G7: Cost: 10